## Testplan
Section | Title | Description | Link | Type | Weight | Goal
23.3 | MODES_OF_OPERATION | spi operating modes |  |  | 1 | 100
23.3.1 | 8-bit VS 16-bit operations | The The MODE16 control bit (SPIxCON1<10>) allows the module to communicate in either 8-bit or 16-bit modes. |  |  | 1 | 100
32.3.2 | MASTER MODE |  |  |  | 1 | 100
32.3.2.1 | the system clock | the system clock is prescaled and then used as the serial clock. The prescaling is based on the settings in the PPRE1:PPRE0 (SPIxCON1<1:0>) and SPRE2:SPRE0 (SPIxCON1<4:2>) bits. |  |  | 1 | 100
32.3.2.2 | module enabled | Once the module is set up for Master mode of operation and enabled |  |  | 1 | 100
32.3.2.2.1 | data Transmitted | data to be transmitted is written to the SPIxBUF register. |  |  | 1 | 100
32.3.2.2.2 | transmitted Buffer status bit | The SPIxTBF (SPIxSTAT<1>) bit is set. |  |  | 1 | 100
32.3.2.3 | moving txdata from Buf to Reg | The contents of SPIxTXB are moved to the Shift register, SPIxSR, and the SPIxTBF bit is cleared by the module. |  |  | 1 | 100
32.3.2.4 | shifting data out/in | A series of 8/16 clock pulses shifts out 8/16 bits of transmit data from the SPIxSR to the SDOx pin and simultaneously shifts in the data at the SDIx pin into the SPIxSR. |  |  | 1 | 100
32.3.2.5 | the transfer is complete | When the transfer is complete, the following events will occur |  |  | 1 | 100
32.3.2.5.1 | The interrupt flag bit (SPIxIF) | The interrupt flag bit, SPIxIF, is set. SPIx interrupts can be enabled by setting the interrupt enable bit, SPIxIE. The SPIxIF flag is not cleared automatically by the hardware. |  |  | 1 | 100
32.3.2.5.2 | contents is moved to RXBuffer | Also, when the ongoing transmit and receive operation is completed, the contents of the SPIxSR are moved to the SPIxRXB register. |  |  | 1 | 100
32.3.2.5.3 | The SPIxRBF (SPIxSTAT<0>) bit set | The SPIxRBF (SPIxSTAT<0>) bit is set by the module, indicating that the receive buffer is full. |  |  | 1 | 100
32.3.2.5.3.1 | The SPIxRBF (SPIxSTAT<0>) bit clr | Once the SPIxBUF register is read by the user code, the hardware clears the SPIxRBF bit. |  |  | 1 | 100
32.3.2.6 | overflow condition | If the SPIxRBF bit is set (receive buffer is full) when the SPIx module needs to transfer data from SPIxSR to SPIxRXB, the module will set the SPIROV (SPIxSTAT<6>) bit, indicating an overflow condition. |  |  | 1 | 100
32.3.2.7 | written to SPIxBUF by the user & SPIxTBF (SPIxSTAT<1>) bit is clear | Data to be transmitted can be written to SPIxBUF by the user software at any time as long as the SPIxTBF (SPIxSTAT<1>) bit is clear. The write can occur while SPIxSR is shifting out the previously written data, allowing continuous transmission. |  |  | 1 | 100
32.3.2.8 | set up the SPIx module for the Master mode | set up the SPIx module for the Master mode |  |  | 1 | 100
32.3.2.8.1 | If using interrupts | • Clear the SPIxIF bit in the respective IFSn register. • Set the SPIxIE bit in the respective IECn register. • Write the SPIxIP bits in the respective IPCn register to set the interrupt priority. |  |  | 1 | 100
32.3.2.8.2 | desired settings to the SPIxCON register | Write the desired settings to the SPIxCON register with MSTEN (SPIxCON1<5>) = 1. |  |  | 1 | 100
32.3.2.8.3 | Clear the SPIROV bit (SPIxSTAT<6>). | Clear the SPIROV bit (SPIxSTAT<6>). |  |  | 1 | 100
32.3.2.8.4 | setting the SPIEN bit | Enable SPIx operation by setting the SPIEN bit (SPIxSTAT<15>). |  |  | 1 | 100
32.3.2.8.5 | Write the data to the SPIxBUF register | Write the data to be transmitted to the SPIxBUF register. Transmission (and reception) will start as soon as data is written to the SPIxBUF register. |  |  | 1 | 100